## Procedure Matrix
Seq | Step ID | Current Label | Current Gate | Current Notes (Hint) | Proposed New | Change Required
1 | continue_rotation | CONTINUE ROTATION | none | PF maintains normal takeoff rotation and climb. Do NOT reduce thrust. Follow FD/SRS, hold V2+10, and keep runway track stable.
2 | positive_rate_gear_up | POSITIVE CLIMB — GEAR UP | none | PM calls 'POSITIVE CLIMB'. PF responds 'GEAR UP'. PM selects gear lever UP. Verify positive climb and GEAR UP indication.
3 | engage_ap_fma | AP1 ENGAGE — READ FMA | none | PF: engage AP1 at ~100 ft once flight path stable. Read FMA aloud and announce A/THR. Engine is still running with fire warning — no special beta/trim/A/THR monitoring (those apply only after engine master shutdown — see abnormal-procs.txt L541-543).
4 | cancel_master_warn | MASTER WARN | none | PM cancels MASTER WARN FIRST — pushes glareshield light to silence CRC and reset the red light. ECAM procedure stays displayed. Aviate continues; no ECAM actions until 400 ft and flight path stabilised.
5 | four_hundred_ft_cmd | 400 FT — AVIATE COMPLETE, ECAM ACTIONS | none | At 400 ft AGL with the flight path stabilised, PM confirms the failure and reads the ECAM title. PF then orders 'ECAM ACTIONS'. Master Warning must be cancelled first.
6 | thr_lever_idle | THR LEVER 1 | none | PM retards ENG 1 thrust lever to IDLE. Reduces thrust before fuel isolation.
7 | eng1_master_off | ENG 1 MASTER | none | PM: 'ENG 1 MASTER, CONFIRM OFF?' — PF: 'CONFIRM' — PM sets OFF. Closes LP + HP fuel shut-off valves.
8 | eng1_fire_pb | ENG 1 FIRE P/B | none | PM: 'ENG 1 FIRE P/B, CONFIRM PUSH?' — PF: 'CONFIRM' — PM pushes. Arms squibs, closes bleed + HYD SOV, cuts FADEC.
9 | cancel_master_caut | MASTER CAUT | none | PM pushes MASTER CAUTION light — silences single-chime, resets amber light. Secondary cautions remain on ECAM.
10 | agent1 | AGENT 1 | none | PM waits ECAM 10 s countdown after FIRE pb — N1 decay maximises agent concentration. Then discharge.
11 | agent2 | AGENT 2 | requiresTrigger: fire_persists_30s | PM: wait 30 s after AGENT 1 — IF FIRE WARN persists, discharge AGENT 2. Last bottle, no restart possible after.
12 | engine_secured | ENGINE SECURED | requiresTrigger: fire_extinguished | Once the fire light is out and the engine is secured, PM announces 'ENGINE SECURED' and 'PRIMARY ECAM ACTIONS COMPLETE'. PF acknowledges before acceleration.
13 | announce_land_asap | LAND ASAP | none | PF announces 'LAND ASAP' (red on ECAM) — this is the cue to declare MAYDAY to ATC (next step). Crew commits to land at the nearest suitable airport with full emergency services. [fcom:L94604 RED LAND ASAP / abnormal-procs:L229-231]
14 | mayday_atc | MAYDAY | none | Call ATC: 'MAYDAY MAYDAY MAYDAY, IFLY101, engine fire engine 1, maintaining runway track, climbing 3 000 feet, STANDBY.' Brief — declare, state, standby. No intentions yet.
15 | level_off_maa | V/S 0 AT MAA | none | PF: at minimum acceleration altitude (~2300 ft AMSL given VIDP elev ~777 ft), push V/S knob → V/S 0 in the FCU window. FMA vertical mode changes from SRS to V/S; A/THR maintains target speed. Thrust stays in TOGA detent. [fctm:L12872-73 'push ALT pb or push the V/S knob to level off']
16 | accel_clean | ACCEL / CLEAN | none | PF calls 'FLAPS 1' at F speed and 'FLAPS UP' at S speed; PM checks speed, repeats callouts, selects accordingly. Continue acceleration toward green dot — MCT/OPEN CLB transition is handled in the next step. [fctm:L12872-76 ACCELERATION SEGMENT]
17 | mct_open_clb | MCT / OPEN CLB | none | At green dot speed: 'LVR MCT' flashes amber on FMA (triggered when speed index reaches green dot). PF moves thrust levers from CL to MCT detent (if already at FLX/MCT, recycle CL→MCT to re-arm). PF pulls ALT knob → OPEN CLB engages. FMA: THR MCT / OP CLB. [fctm:L12879-12882]
18 | announce_sec_failures | ECAM — SECONDARY FAILURES | none | PM reads secondary system failures from SD after engine secured. PF cross-checks and acknowledges each item.
19 | announce_status | STATUS — ANNOUNCE | none | When STATUS page appears: PM announces 'STATUS' to indicate the ECAM has reached the STATUS phase.
20 | stop_ecam | STOP ECAM | none | PF: 'STOP ECAM' — PM stops ECAM actions. PF asks for After Takeoff Checklist, any computer resets, and any OEB review before reading STATUS.
21 | after_takeoff_cl | AFTER TAKEOFF CL | none | PF: 'Any NORMAL CHECKLIST?' — PM runs After Takeoff checklist. Note items already complete or N/A due to failure.
22 | oeb_check | OEB / COMPUTER RESETS | none | PF: 'Any OEB? Any COMPUTER RESETS?' — PM checks for applicable OEB items and required computer resets per QRH reset table. Don't apply resets from memory. If none — 'NO APPLICABLE OEB OR RESET.'
23 | read_status | READ STATUS | none | PF: 'READ STATUS' — PM reads the ECAM STATUS page aloud. PF cross-checks each item.
24 | status_read_aloud | ECAM STATUS — PM READS | none | PM reads STATUS page aloud, item by item. PF: 'CHECKED' after each item. APPR PROC, INOP SYS (red), and any conditional procedure are reviewed for workload.
25 | crew_crosscheck | ECAM ACTIONS COMPLETE | none | PM: 'ECAM ACTIONS COMPLETE.' PF acknowledges. Primary ECAM actions, secondary failures, and STATUS review are all complete.
26 | wx_request | WX / ATIS | none | PM requests latest weather from Delhi Approach: wind dir/speed, QNH, temp, vis, RVR RWY 28.
27 | ldg_perf | LDG PERF | none | SE approach: Vapp +5 kt. RWY 28 VIDP LDA 4430 m / factored SE dist ~2200 m — ADEQUATE. Set Vapp + LW on MCDU.
28 | fordec | FORDEC | none | PF leads FORDEC discussion. PM cross-checks each element. Agree and commit to decision, then advise ATC of the selected operational intention when workload permits.
29 | intention_to_atc | INTENTION — ATC | none | PM advises ATC of the FORDEC outcome: 'IFLY101, intentions: returning to VIDP for landing runway 28, will advise when ready for approach.' Expect ATC ack and possible follow-up on POB/fuel/endurance.
30 | fmgc_prep | FMGC PREP | none | PM: enter VIDP in DEST, select RWY 28, insert ILS 110.30 / CRS 282. Set Vapp = Vref+5 kt (SE). Check F-PLN fuel + ALTN. PF confirms on MCDU.
31 | nis_brief | NITS BRIEF | none | Interphone to SCCM — NATURE: engine fire, ENG 1 shut down. INTENTIONS: landing VIDP RWY 28. TIME: approx 15 min. SPECIAL: precautionary or emergency landing per Captain's decision.
32 | pax_pa | PASSENGER PA | none | PA: 'Ladies and gentlemen, this is your Captain. We are returning to Delhi as a precaution. Remain seated, seatbelts fastened.'
33 | company_notify | OPS NOTIFY | none | ACARS or VHF: 'OPS, IFLY101, MAYDAY declared, ENG 1 FIRE, returning VIDP RWY 28, request CFR + ground support.'
34 | approach_prep | APPROACH PREP | none | PM: set ILS RWY 28 freq 110.30 / CRS 282. BARO minima 200 ft / QNH set. Autobrake MED. Spoilers ARM. Landing lights ON. Confirm seat belts.
35 | atc_emergency_services | ATC — EMERG SVCS | none | PM advises ATC: 'IFLY101, request Category 3 emergency services on runway 28. Require CFR vehicles, ambulances, and medical standby.' Expect ATC readback/confirmation of services.
36 | approach_brief | APPROACH BRIEF | none | PF briefs: ILS RWY 28 VIDP, single-engine CAT 1. DA 200 ft. Vapp +5 kt. Non-normal items from STATUS: APPR CAT 1, HYD GRN LO PR, GEN 1 INOP. Go-around briefed. Reference QRH ONE ENG INOPERATIVE LANDING procedure.
37 | go_around_review | GO-AROUND REVIEW | none | PF briefs go-around plan and confirms fuel state is adequate for alternate if approach is missed.
38 | approach_cl | APPROACH CL | none | PM runs approach checklist. Call each item, PF cross-checks and responds. CRITICAL: apply FCTM PR-AEP-ENG ONE ENGINE INOPERATIVE — LANDING technique alongside: autoland is available with OEI; trim to keep slip indication centred (yellow → blue beta target above threshold thrust); do NOT select gear down too early (high power needed to maintain level flight); rudder trim reset to zero in later approach phase before thrust reduction. [fctm:L13250-13265 PR-AEP-ENG-00018104]
39 | landing_cl | LANDING CL | none | PM runs landing checklist at 1000 ft on final. PF confirms each item. Cross-check standard callouts throughout approach.

## ECAM Matrix
Seq | ECAM ID | Level | Current Text | Proposed New | Change Required
1 | eng1_fire | warning | ENG 1 FIRE
2 | ecam_thr | advisory | THR LEVER (ENG 1)......IDLE
3 | ecam_master | advisory | ENG 1 MASTER...........OFF
4 | ecam_fire_pb | advisory | ENG 1 FIRE P/B.........PUSH
5 | ecam_agent1 | advisory | AGENT 1 AFTER 10 S....DISCH
6 | ecam_atc | advisory | ATC..................NOTIFY
7 | ecam_if_persist | remark | ·IF FIRE WARN AFTER 30 S:
8 | ecam_agent2 | advisory | AGENT 2.............DISCH
9 | land_asap | warning | LAND ASAP
10 | ecam_400ft | advisory | 400 FT — ECAM ACTIONS
11 | sec_hyd | caution | * HYD
12 | sec_elec | caution | * ELEC
13 | sec_air_bleed | caution | * AIR BLEED

## ATC Matrix
Seq | Event ID | atMs | Current Gate | From | Current Message | Proposed New
1 | atc_handoff_to_departure | 27500 | continue_rotation | DELHI TOWER | IFLY101, contact Delhi Departure 124.85.
2 | atc_radar_contact_mayday | 57500 | mayday_atc | DELHI DEPARTURE | IFLY101, Delhi Departure, radar contact.
3 | atc_vectors_climb | 97500 | mayday_atc | DELHI DEPARTURE | IFLY101, roger MAYDAY, radar contact, continue runway track, climb 4 000 feet.
4 | atc_vectors_when_ready | 137500 | announce_sec_failures | DELHI DEPARTURE | IFLY101, vectors available when ready, no reported traffic.
5 | atc_emergency_services_ack | 342500 | atc_emergency_services | DELHI APPROACH | IFLY101, Roger, emergency services standing by runway 28, full CFR, Category 3 confirmed.
6 | atc_ready_for_approach | 327500 | approach_prep | DELHI APPROACH | IFLY101, advise when ready for approach.
7 | atc_cleared_approach | 357500 | approach_brief | DELHI APPROACH | IFLY101, turn left heading 240, descend 3 000 feet, cleared ILS runway 28 approach, contact Delhi Tower 118.10 when established.
8 | atc_tower_contact | 397500 | approach_cl | DELHI TOWER | IFLY101, Delhi Tower, continue ILS approach runway 28, report established.
9 | atc_cleared_to_land | 427500 | landing_cl | DELHI TOWER | IFLY101, runway 28 cleared to land, wind 280 at 8, emergency services in position.

## Trigger Timeline
Seq | Trigger ID | atMs | Current Description | Proposed New
1 | after_v1 | 6000 | V1 passed — committed to takeoff, rotation in progress
2 | fire_warn | 8000 | ENG 1 FIRE — MASTER WARN, CRC, fire light on FIRE panel
3 | four_hundred_ft | 18000 | 400 ft AGL — PM announces 'ECAM ACTIONS', procedure begins
4 | min_accel_alt | 55000 | Minimum Acceleration Altitude ~1500 ft — level off, accelerate, clean

## PFD_ND Timeline
Seq | Phase ID | atMs | Speed | Altitude | VerticalSpeed | FMA Thrust | FMA Pitch | FMA Lateral | AP1 | A/THR | ND Mode | ND Range | Heading | Active WPT | What Changes Here | Proposed New
1 | v1_passed | 6000 | 145 | 0 | 0 | MAN TOGA | SRS | RWY TRK | false | false | ARC | 10 | 280 | VIDP
2 | fire_detected | 8000 | 147 | 0 | 0 | MAN TOGA | SRS | RWY TRK | false | false | ARC | 10 | 280
3 | rotation | 10000 | 152 | 50 | 900 | MAN TOGA | SRS | RWY TRK | false | false | ARC | 10 | 280
4 | gear_up_ap1 | 14000 | 163 | 120 | 1900 | MAN TOGA | SRS | NAV | true | false | ARC | 10 | 280 | VIDP
5 | ecam_actions_start | 18000 | 170 | 400 | 2000 | MAN TOGA | SRS | NAV | true | false | ARC | 10 | 280 | VIDP
6 | ecam_thr_master_off | 22000 | 178 | 600 | 2000 | MAN TOGA | SRS | NAV | true | false | ARC | 10 | 280
7 | fire_pb_pushed | 26000 | 185 | 750 | 1900 | MAN TOGA | SRS | NAV | true | false | ARC | 10 | 280
8 | agent1_disch | 36000 | 195 | 1050 | 1800 | MAN TOGA | SRS | NAV | true | false | ARC | 10 | 280
9 | fire_extinguished_after_agent1 | 41000 | 202 | 1250 | 1700 | MAN TOGA | SRS | NAV | true | false | ARC | 10 | 280 | VIDP
10 | engine_secured | 46000 | 208 | 1450 | 1650 | MAN TOGA | SRS | NAV | true | false | ARC | 10 | 280 | VIDP
11 | accel_level_off | 58000 | 220 | 2300 | 0 | MAN TOGA (LVR MCT FLASH) | V/S 0 | NAV | true | true | ARC | 20 | 280 | VIDP